## exhaustive_chemical_enumeration
Analysis step | Parameter ID | Parameter description | User provided input | Parameter range
Global parameters | exECS0001 | Location of the HRMS file | path/to/folder
| exECS0002 | Name of the HRMS file (MS1 level HRMS data) | 003.mzML
| exECS0003 | Location of the peaklist | /peaklists/
| exECS0004 | Name of the peaklist (IDSL.IPA peaklist) | peaklist_003.mzML.Rdata | IDSL.IPA peaklists must be in *.Rdata format
| exECS0005 | Index number(s) of selected IPA peaks | All | "All" or a vector of comma separated IDSL.IPA peak ID indices
| exECS0006 | Output location | path/to/folder
| exECS0007 | Number of parallel threads | 1 | ≥ 1 (integer)
Chemical Space | exECS0008 | Absolute error of R13C to estimate number of carbons | 12 | Range of carbon is determined using an absolute error for R13C values using (R13C≈1.0816*Cn, where Cn represents number of carbons and Cn ≤ 92). (Ex: when R13C in the peaklist is 8% and the absolute error is 12, the carbon range is 1-19)
| exECS0009 | Maximum boron | 3 | Note: • The exhaustive chemical enumeration approach may not work precisely with molecular formulas that have very diverse isotopic profiles. Therefore, chlorine and bromine ranges should not get expanded. • The exhaustive chemical enumeration approach can only handle molecular formulas with ≤6 elements. • Ranges of hydrogen and fluorine are determined automatically. • These default values cover 99% of the chemical space in the five databases. • The extended SENIOR and C/N chemical space rules are applied to filter out improbable molecular formulas. • Selenium is not included in the exhaustive chemical enumeration function because of its diverse isotopic distribution pattern.
| exECS0010 | Maximum bromine | 6
| exECS0011 | Maximum chlorine | 6
| exECS0012 | Maximum sulfur | 5
| exECS0013 | Maximum silicon | 6
| exECS0014 | Maximum nitrogen | 12
| exECS0015 | Maximum arsenic | 4
| exECS0016 | Maximum iodine | 4
| exECS0017 | Maximum oxygen | 18
| exECS0018 | Maximum phosphorus | 4
| exECS0019 | Maximum sodium | 0
| exECS0020 | Maximum potassium | 0
Isotopic profile calculation criteria | exECS0021 | Ionization pathway | [M-H] | "[M+H/K/Na]", "[M-H]", "[M]"
| exECS0022 | Peak spacing (Da) | 0.0025 | ≥ 0, Maximum space between neighboring isotopologues
| exECS0023 | Theoretical isotopic profile intensity cutoff (%) | min(c(c, 10)) | Use a constant value or an R script using essential elements. For example, to preserve 13C isotoplogues in sulfonated/siliconated compounds, you should use "if (s>0 & si>0) {min(c(c, 10, si*3, s*4))} else if (s>0 & si==0) {min(c(c, 10, s*4))} else if (s==0 & si>0) {min(c(c, 10, si*3))} else if (s==0 & si==0) {min(c(c, 10))}"
| exECS0024 | Isotopic profile calculations memory usage | c(1e30, 1e-12, 10) | Default values are c(1e30, 1e-12, 10). See the `UFA_IP_memeory_variables` parameter from `Isotopic Profile Calculator` documentation to adjust memory usage.
| exECS0025 | Halogen rule Σ(br + cl + f + i) to indicate maximum number of halogens in a molecular formula | 31 | The maximum number of halogen atoms in a molecular formula.
| exECS0026 | Potassium and sodium rule ((na+k) <= 1) | FALSE | Default = TRUE or FALSE, [M+Na/K]+ ionization pathways usually occur in ESI positive mode. This rule assumes either [M+Na]+ or [M+K]+ ion occurs.
| exECS0027 | Maximum theoretical R13C | 80 | This parameter should be the same as the PARAM0025 parameter in the IDSL.IPA pipeline.
Molecular formula annotation criteria | exECS0028 | Mass accuracy (Da) to detect individual isotopologues | 0.01 | ≤ 0.01
| exECS0029 | Maximum Normalized Euclidean Mass Error (NEME (mDa)) (See equation 5 in the IDSL.UFA manuscript) | 0.5 | ≥ 0
| exECS0030 | Minimum Profile Cosine Similarity (PCS (‰)) (See equation 4 in the IDSL.UFA manuscript) | 950 | 900-1000
| exECS0031 | Minimum number of scans having a complete isotopic profile match above 80% of peak height (NDCS) | 2 | ≥ 1
| exECS0032 | Minimum RCS (%) = (NDCS/number of scans within 80% of peak height) | 5 | 0-100
| exECS0033 | Coefficients of identification score function (See equation 6 in the IDSL.UFA manuscript) | rep(1, 5) | A vector of five positive numbers. Default value = c(1, 1, 1, 1, 1)
| exECS0034 | Maximum number of top hit isotopic profile match figures for the plotting module | 0 | ≥ 0 (select Inf to export all isotopic profile match figures)
| exECS0035 | Check the coverage in a library of molecular formula | NO | "YES" OR "NO"(When "YES", fill out ECE0036-ECE0037)
| exECS0036 | Ionization pathways to acquire molecular formulas from the library | c("[M+H]+", "[M+Na]+","[M-H2O+H]+") | .A string vector of ionization pathways. Each ionization pathway should be inside brackets and quotation marks
| exECS0037 | Address of molecular formulas library (.Rdata) This library must have been produced by the 'molecular_formula_library_generator' module | /PubChem_MolecularFormula_Freq_Database.Rdata | You may download the PubChem library from https://zenodo.org/record/7065107/files/PubChem_MolecularFormula_Freq_Database.Rdata?download=1