## exhaustive_chemical_enumeration
Analysis step | Parameter ID | Parameter description | User provided input | Parameter range | Recommended values for QToF instruments | Recommended values for Orbitrap Exactive instruments | Recommended values for Orbitrap Fusion instruments
Global parameters | ECE0001 | Location of the peaklist | /peaklists/
| ECE0002 | Name of the peaklist (IDSL.IPA peaklist) | peaklist_003.mzML.Rdata | IDSL.IPA peaklists must be in *.Rdata format
| ECE0003 | Index number(s) of selected IPA peaks | All | "All" or a vector of comma separated IDSL.IPA peak ID indices
| ECE0004 | Location of the HRMS file | /
| ECE0005 | Name of the HRMS file (MS1 level HRMS data) | 003.mzML
| ECE0006 | Output location | /
| ECE0007 | Number of parallel threads | 1 | ≥ 1 (integer)
Chemical Space | ECE0008 | Absolute error of R13C to estimate number of carbons | 12 | Range of carbon is determined using an absolute error for R13C values using (R13C≈1.0816*Cn, where Cn represents number of carbons and Cn ≤ 92). (ex: when R13C in the peaklist is 8% and the absolute error is 12, the carbon range is 1-19)
| ECE0009 | Maximum boron | 3 | Note: • The exhaustive chemical enumeration approach may not work precisely with molecular formulas that have very diverse isotopic profiles. Therefore, chlorine and bromine ranges should not get expanded. • The exhaustive chemical enumeration approach can only handle molecular formulas with ≤6 elements. • Ranges of hydrogen and fluorine are determined automatically. • These default values cover 99% of the chemical space in the five databases. • The extended SENIOR and C/N chemical space rules are applied to filter out improbable molecular formulas. • Selenium is not included in the exhaustive chemical enumeration function because of its diverse isotopic distribution pattern.
| ECE0010 | Maximum bromine | 6
| ECE0011 | Maximum chlorine | 6
| ECE0012 | Maximum sulfur | 5
| ECE0013 | Maximum silicon | 6
| ECE0014 | Maximum nitrogen | 12
| ECE0015 | Maximum arsenic | 4
| ECE0016 | Maximum iodine | 4
| ECE0017 | Maximum oxygen | 18
| ECE0018 | Maximum phosphorus | 4
| ECE0019 | Maximum sodium | 0
| ECE0020 | Maximum potassium | 0
Isotopic profile calculation criteria | ECE0021 | Ionization pathway | [M-H] | "[M+H/K/Na]", "[M-H]", "[M]"
| ECE0022 | Peak spacing (Da) | 0.0025 | ≥ 0, Maximum space between neighboring isotopologues
| ECE0023 | Theoretical isotopic profile intensity cutoff (%) | min(c(c, 10)) | Use a constant value or an R script using essential elements. For example, to preserve 13C isotoplogues in sulfonated/siliconated compounds, you should use "if (s>0 & si>0) {min(c(c, 10, si*3, s*4))} else if (s>0 & si==0) {min(c(c, 10, s*4))} else if (s==0 & si>0) {min(c(c, 10, si*3))} else if (s==0 & si==0) {min(c(c, 10))}"
| ECE0024 | Isotopic profile calculations memory usage | c(1e30, 1e-12, 10) | Default values are c(1e30, 1e-12, 10). See the `UFA_IP_memeory_variables` parameter from `Isotopic Profile Calculator` documentation to adjust memory usage.
| ECE0025 | Halogen rule (br + cl + f + i) to indicate maximum number of halogens in a molecular formula | 31 | The maximum number of halogen atoms in a molecular formula.
| ECE0026 | Potassium and sodium rule ((na+k) <= 1) | FALSE | Default =TRUE or FALSE, [M+Na/K]+ ionization pathways usually occur in ESI positive mode. This rule assumes either [M+Na]+ or [M+K]+ ion occurs.
| ECE0027 | Maximum theoretical R13C | 80 | This parameter should be the same as the PARAM0025 parameter in the IDSL.IPA pipeline.
Molecular formula annotation criteria | ECE0028 | Mass accuracy (Da) | 0.005 | ≥ 0.0001 | 0.01 | 0.002 | 0.001
| ECE0029 | Maximum NEME (mDa) | 5 | ≥ 0.05 | 10 | 5 | 2
| ECE0030 | Minimum PCS (‰) | 950 | 900-1000 | 950 | 950 | 950
| ECE0031 | Minimum number of scans having a complete isotopic profile match above 80% of peak height (NDCS) | 2 | ≥ 1
| ECE0032 | Minimum ratio of the NDCS per number of available scans above 80% of peak height (%) (RCS) | 20 | ≥ 1
| ECE0033 | Coefficients of identification score function | rep(1, 5) | A vector of five positive numbers. Default value = c(1, 1, 1, 1, 1)
| ECE0034 | Check the coverage in a library of molecular formula | NO | "YES" OR "NO"(When "YES", fill out ECE0035-ECE0036)
| ECE0035 | Ionization pathways to acquire molecular formulas from the library | [M-H] | .A string vector of ionization pathways. Each ionization pathway should be inside brackets and quotation marks
| ECE0036 | Address of molecular formulas library (.Rdata) This library must have been produced by the 'molecular_formula_library_generator' module |  | You may download the PubChem library from www.github.com/